## Sheet1
Reference | Value | Quantity | Kicad Footprint | URL Digikey | URL Seeedstudio
C1 | 220u | 1 | Capacitors_SMD:c_elec_6.3x7.7
C2 | 10p | 1 | SMD_Packages:SMD-0603
C3 | 1u | 1 | SMD_Packages:SMD-0603
C4 | 10u | 1 | SMD_Packages:SMD-0603
C5 | 680p | 1 | SMD_Packages:SMD-0603
C6 C9 C10 | 47u | 3 | Capacitors_SMD:c_elec_6.3x7.7
C7 C8 | 4.7u | 2 | SMD_Packages:SMD-0603
C11 | 330p | 1 | SMD_Packages:SMD-0603
CON1 | USB-MICRO-B | 1 | _connectors:_Micro-USB-AB-receptacle-SMT
D1 | S1J-13-F | 1 | Diodes_SMD:Diode-SMA_Standard
D2 D3 | 1N4148W | 2 | Diodes_SMD:Diode-MiniMELF_Standard
D4 D6 | MBRA140 | 2 | Diodes_SMD:Diode-SMA_Standard
D5 D7 | LED | 2 | LEDs:LED-0805
J1 | JST | 1 | _connectors:_Pin2mm_2
L1 | 4.7uH | 1 | _standard:Inductor2300
MIC1 | MICROPHONE | 1 | _connectors:_Pin2mm_2
Q1 Q2 | IRF510 | 2 | _standard:TO-263
Q3 | MMBT2222A | 1 | SMD_Packages:SOT-23
R1 R10 | 10M | 2 | SMD_Packages:SMD-0603
R2 R6 R12 | 1M | 3 | SMD_Packages:SMD-0603
R3 | 22 | 1 | _standard:PowerRes_SM_3
R4 R9 R15 R18 | 10k | 4 | SMD_Packages:SMD-0603
R5 | 22k | 1 | SMD_Packages:SMD-0603
R7 R8 R26 | 1k | 3 | SMD_Packages:SMD-0603
R11 | 20M | 1 | SMD_Packages:SMD-0603
R13 R14 | 2.2k | 2 | SMD_Packages:SMD-0603
R16 | 2k | 1 | SMD_Packages:SMD-0603
R17 | 330 | 1 | SMD_Packages:SMD-0603
R19 | 720k | 1 | SMD_Packages:SMD-0603
R20 | 470 | 1 | SMD_Packages:SMD-0603
R21 | 1.5M | 1 | SMD_Packages:SMD-0603
R22 R23 R25 | 100k | 3 | SMD_Packages:SMD-0603
R24 | 47k | 1 | SMD_Packages:SMD-0603
RV1 | 100k | 1 | Potentiometers:Potentiometer_WirePads_largePads
RV2 | 10k | 1 | Potentiometers:Potentiometer_WirePads_largePads
SP1 | SPEAKER | 1 | _connectors:_Pin2mm_2
SW1 | Off Switcher | 1 | _connectors:_Pin2mm_2
U1 | TL082 | 1 | SMD_Packages:SOIC-8-N
U2 | TL081 | 1 | SMD_Packages:SOIC-8-N
U3 | MCP73831 | 1 | SMD_Packages:SOT-23-5
U4 | LT1308 | 1 | _standard:S8